## NE-1000 Program
NE-1000 Programmable Syringe Pump |  |  |  |  | Copyright 2009-18, New Era Pump Systems Inc. | [56 empty] | HSW_Norm_Ject
www.SyringePump.com |  |  |  |  | This spreadsheet and any derivative thereof is free for use with products from New Era Pump Systems Inc. | [36 empty] | Max Phase |  | 41
New Era Pump Systems Inc. |  |  |  |  | Any other usage, including reverse engineering, not authorized by New Era Pump Systems Inc. is prohibited.
(631) 249-1392 |  |  | Pumping Program Creator | [51 empty] | Becton-Dickinson | Mono-Ject | Terumo | HSW Norm-Ject | Poulten & Graf (Glass) | Hamilton Microliter | SGE | Cadence | Steel | Air-Tite
|  |  | V2.4 | [16 empty] | 4 | [34 empty] | Becton_Dickinson | Mono_Ject | Terumo | HSW_Norm_Ject | Poulten_Graf | Hamilton_Microliter | SGE | Cadence | Steel | Air_Tite
Any values in GREEN BOXES can be changed. Strikeouts indicate non-applicable parameters. RED boxes indicate invalid data. | [54 empty] | 1 mL | 1 mL | 1 mL | 1 mL | 1 mL | 0.5 μL | 0.5 μL | 2 mL | 1 mL | 10 cc
Save this file with your project name, then select worksheet PPL and follow instructions to generate pumping program. | [11 empty] | General Settings | [17 empty] | 1000 | [24 empty] | 3 mL | 3 mL | 3 mL | 3 mL | 2 mL | 1.0 μL | 1.0 μL | 3 mL | 3 mL | 20 cc
*** Note: This spreadsheet has only limited error checking. Verify that values entered are within pumping limits. | [15 empty] | Example 1 | [38 empty] | 5 mL | 6 mL | 5 mL | 5 mL | 3 mL | 2.0 μL | 5 μL | 5 mL | 5 mL | 30 cc
|  | Select Example | 1: 2 Step Rates |  |  | Click on Pump Image to Upload Program | [5 empty] | Names are ™ of respective manufacturers |  |  |  | 1: 2 Step Rates | [21 empty] | ------------- | 0 | 1000 | 0 | 0 | 0 |  |  | ------------- | 0 | ------------- |  | -1 | 100 | rateonly | 0 | 0 | 10 mL | 12 mL | 10 mL | 10 mL | 5 mL | 5.0 μL | 10 μL | 10 mL | 8 mL | 50 cc
Phase Label | Notes | Phase # | Program Function | Pumping Rate, Value, Phase # or Label | Pumping Rate Units | Volume to be Dispensed (mL). 0 = Continuous Pumping | Time (minutes : seconds) |  |  | Pumping Direction | Program Function TTL Trigger Select | Syringe Manufacturer | Syringe Size | Inside Diameter (mm) |  | 2: Dispense w/ Suck Back |  |  |  | cmd |  | units | Type |  |  | Rate |  |  | Volume | Time | min | max | Decimals | Direction | Dir cmd |  | Function Data | Pumping Rate | RAT | 350 | 0 | 0 | 0 |  |  | Infuse | INF | Foot Switch | FT | 0 | 200 | ratetime | 0 | 0 | 20 mL | 20 mL | 20 mL | 20 mL | 10 mL |  | 25 μL | 20 mL | 20 mL
start | 0 | 1 | Pumping Rate | 750 | mL/hr | 2.5 | 0 | : | 0 | Infuse | ------------- | HSW Norm-Ject | 50 mL | 22.9 |  | 3: Ramping the Flow Rate |  |  | 2 | RAT | 2 | MH | 350 | 750 | 0.1 | 750 | 2.5 | 0.001 | 2.5 | 0 | 0 | 0 | 0 | 2 | INF | 750 |  | Rate for Time | RAT | 200 | 0 | 0 | 0 |  |  | Withdraw | WDR | Foot Switch Hold | FH | 1 | 350 | rateunits | 0 | 0 | 30 mL | 35 mL | 30 mL | 30 mL | 20 mL |  | 50 μL | 30 mL | 50 mL | 15.9
0 | 0 | 2 | Pumping Rate | 100 | mL/hr | 10 | 0 | : | 0 | Infuse | ------------- |  | use this Diameter |  |  | 4: Dispense w/ External synchronization |  |  | 2 | RAT | 2 | MH | 350 | 100 | 0.1 | 100 | 10 | 0.01 | 10 | 0 | 0 | 0 | 0 | 2 | INF | 100 |  | Fill Syringe | FIL | 300 | 0 | 0 | 0 |  |  | Sticky | STK | Foot Switch Reversed | F2 | 2 | 300 | ratenovol | 0 | 0 | 60 mL | 60 mL | 60 mL | 50 mL | 30 mL |  | 100 μL | 50 mL |  | 20.25
0 | 0 | 3 | Stop Pump | 0 | ----- | 0 | 0 | : | 0 | Infuse | ------------- |  | or enter Syringe Inside Diameter here: |  |  | 5: High/Low Pressure Sensor |  |  | 7 | STP | 1 |  | 900 | 1 | 0.001 | 1 |  | 0.001 |  | 0 | -1 | -1 | 0 | 2 | INF | 2 |  | Increment Rate | INC | 100 | 0 | 0 | 0 |  |  |  |  | Level Control | LE | 3 | 400 | phasenum | 1 | 41 |  | 140 mL |  |  | 50 mL |  | 0.25 mL |  |  | 22.5
0 | 0 | 0 | 0 | 0 | 0 | 0 | 0 | : | 0 | 0 | 0 | Enter 0 to leave setting out of PPL file |  |  |  | 6: Automated Dispensing |  |  | 1 | 0 | 1 |  | 1000 | 1 | 0.001 | 1 |  | 0.001 |  | 0 | 0 | 0 | 0 | 1 | 0 | 2 |  | Decrement Rate | DEC | 100 | 0 | 0 | 0 |  |  |  |  | Start Only Falling Edge | ST | 4 | 500 | number0-99 | 0 | 99 |  |  |  |  | 100 mL |  | 0.5 mL |  |  | 29
0 | 0 | 0 | 0 | 0 | 0 | 0 | 0 | : | 0 | 0 | 0 |  | Syringe Inside Diameter to use: | 22.9 |  | 7: Sub-Programs | 22.9 | 0.01 | 1 | 0 | 1 |  | 1000 | 1 | 0.001 | 1 |  | 0.001 |  | 0 | 0 | 0 | 0 | 1 | 0 | 2 |  | Stop Pump | STP | 900 | -1 | -1 | 0 |  |  |  |  | Start Only Rising Edge | T2 | 5 | 550 | count1-99 | 1 | 99 | [6 empty] | 1 mL
0 | 0 | 0 | 0 | 0 | 0 | 0 | 0 | : | 0 | 0 | 0 |  |  |  |  | 8: Complex Synchronization |  |  | 1 | 0 | 1 |  | 1000 | 1 | 0.001 | 1 |  | 0.001 |  | 0 | 0 | 0 | 0 | 1 | 0 | 2 |  | Pause (seconds) | PAS | 500 | 0 | 99 | 1 | mL/hr | nL/hr | MH | NH | Stop Only Falling Edge | SP | 6 | 600 | logic | 0 | 1 | [6 empty] | 2.5 mL
0 | 0 | 0 | 0 | 0 | 0 | 0 | 0 | : | 0 | 0 | 0 | Rate Units | Standard |  |  | 9: Automatic Refill |  |  | 1 | 0 | 1 |  | 1000 | 1 | 0.001 | 1 |  | 0.001 |  | 0 | 0 | 0 | 0 | 1 | 0 | 2 |  | Jump to Phase | JMP | 400 | 1 | 41 | 0 | μL/hr | μL/hr | UH | UH | Stop Only Rising Edge | P2 | 7 | 800 | Triggerfunct | 0 | 12 | [6 empty] | 5 mL
0 | 0 | 0 | 0 | 0 | 0 | 0 | 0 | : | 0 | 0 | 0 | Volume Units | mL | [5 empty] | 1 | 0 | 1 |  | 1000 | 1 | 0.001 | 1 |  | 0.001 |  | 0 | 0 | 0 | 0 | 1 | 0 | 2 |  | Loop Start | LPS | 900 | -1 | -1 | 0 | mL/min | nL/min | MM | NM | Start on Low Level | RL | 8 | 900 | nodata | 0 | 0 | [6 empty] | 10 mL
0 | 0 | 0 | 0 | 0 | 0 | 0 | 0 | : | 0 | 0 | 0 | [7 empty] | 1 | 0 | 1 |  | 1000 | 1 | 0.001 | 1 |  | 0.001 |  | 0 | 0 | 0 | 0 | 1 | 0 | 2 |  | Loop Count | LOP | 550 | 1 | 99 | 0 | μL/min | μL/min | UM | UM | Start on High Level | RH | 9 | 1000 | notused | 0 | 0 | [6 empty] | 25 mL
0 | 0 | 0 | 0 | 0 | 0 | 0 | 0 | : | 0 | 0 | 0 | General Setup | [6 empty] | 1 | 0 | 1 |  | 1000 | 1 | 0.001 | 1 |  | 0.001 |  | 0 | 0 | 0 | 0 | 1 | 0 | 2 |  | Loop Continuous | LPE | 900 | -1 | -1 | 0 | mL/sec | nL/sec | MM | NM | Stop on Low Level | SL | 10 | [10 empty] | 50 mL
0 | 0 | 0 | 0 | 0 | 0 | 0 | 0 | : | 0 | 0 | 0 | Trigger Input | Foot Switch | [5 empty] | 1 | 0 | 1 |  | 1000 | 1 | 0.001 | 1 |  | 0.001 |  | 0 | 0 | 0 | 0 | 1 | 0 | 2 |  | Event Trigger Pin 4: Jump to Phase | EVN | 400 | 1 | 41 | 0 | μL/sec | μL/sec | UM | UM | Stop on High Level | SH | 11 | [10 empty] | 100 mL
0 | 0 | 0 | 0 | 0 | 0 | 0 | 0 | : | 0 | 0 | 0 | Alarms | Off | [5 empty] | 1 | 0 | 1 |  | 1000 | 1 | 0.001 | 1 |  | 0.001 |  | 0 | 0 | 0 | 0 | 1 | 0 | 2 |  | Event Square Trigger Pin 4: Jump to Phase | EVS | 400 | 1 | 41 | 0 |  |  |  |  | Disable trigger |  | 12
0 | 0 | 0 | 0 | 0 | 0 | 0 | 0 | : | 0 | 0 | 0 | Power Failure | Off | [5 empty] | 1 | 0 | 1 |  | 1000 | 1 | 0.001 | 1 |  | 0.001 |  | 0 | 0 | 0 | 0 | 1 | 0 | 2 |  | Event Reset | EVR | 900 | -1 | -1 | 0 | ----- |  | 1 |  | Event or Next Phase | ---- | 13
0 | 0 | 0 | 0 | 0 | 0 | 0 | 0 | : | 0 | 0 | 0 | Keypad Beep | Off | [5 empty] | 1 | 0 | 1 |  | 1000 | 1 | 0.001 | 1 |  | 0.001 |  | 0 | 0 | 0 | 0 | 1 | 0 | 2 |  | TTL Pin 2 Trigger Configuration | TRG | 800 | 0 | 14 | 0 | mL/hr | MH | 1 |  | Stop Button Event |  | 14
0 | 0 | 0 | 0 | 0 | 0 | 0 | 0 | : | 0 | 0 | 0 | Other commands |  | Before |  |  |  | FT | 1 | 0 | 1 |  | 1000 | 1 | 0.001 | 1 |  | 0.001 |  | 0 | 0 | 0 | 0 | 1 | 0 | 2 |  | If TTL Pin 6 Low: Jump to Phase | IF | 400 | 1 | 41 | 0 | μL/hr | UH | 1
0 | 0 | 0 | 0 | 0 | 0 | 0 | 0 | : | 0 | 0 | 0 |  |  | Before |  |  |  |  | 1 | 0 | 1 |  | 1000 | 1 | 0.001 | 1 |  | 0.001 |  | 0 | 0 | 0 | 0 | 1 | 0 | 2 |  | Set TTL Pin 5 Output | OUT | 600 | 0 | 1 | 0 | mL/min | MM | 1
0 | 0 | 0 | 0 | 0 | 0 | 0 | 0 | : | 0 | 0 | 0 |  |  | Before |  |  |  |  | 1 | 0 | 1 |  | 1000 | 1 | 0.001 | 1 |  | 0.001 |  | 0 | 0 | 0 | 0 | 1 | 0 | 2 |  | Clear Dispense Volume | CLD | 900 | -1 | -1 | 0 | μL/min | UM | 1 | [8 empty] | 4.699 | 5.74 | 4.7 | 4.69 | 6.7 | 0.103 | 0.1 | 8.91 | 9.538
0 | 0 | 0 | 0 | 0 | 0 | 0 | 0 | : | 0 | 0 | 0 | Pump Address | 0 | [5 empty] | 1 | 0 | 1 |  | 1000 | 1 | 0.001 | 1 |  | 0.001 |  | 0 | 0 | 0 | 0 | 1 | 0 | 2 |  | Beep | BEP | 900 | -1 | -1 | 0 | mL/sec | MM | 60 | [8 empty] | 8.585 | 8.941 | 8.95 | 9.65 | 8.91 | 0.146 | 0.15 | 8.91 | 9.538
0 | 0 | 0 | 0 | 0 | 0 | 0 | 0 | : | 0 | 0 | 0 | Start Pump after Program Upload? | [6 empty] | 1 | 0 | 1 |  | 1000 | 1 | 0.001 | 1 |  | 0.001 |  | 0 | 0 | 0 | 0 | 1 | 0 | 2 |  | Sub-Program Select | PRI | 500 | 0 | 99 | 0 | μL/sec | UM | 60 | [8 empty] | 11.99 | 12.7 | 13 | 12.45 | 9.06 | 0.206 | 0.343 | 11.71 | 12.7
0 | 0 | 0 | 0 | 0 | 0 | 0 | 0 | : | 0 | 0 | 0 |  |  | No |  |  |  |  | 1 | 0 | 1 |  | 1000 | 1 | 0.001 | 1 |  | 0.001 |  | 0 | 0 | 0 | 0 | 1 | 0 | 2 |  | Sub-Program Label | PRL | 575 | 0 | 99 | 0 | [11 empty] | 14.43 | 15.72 | 15.8 | 15.9 | 11.75 | 0.326 | 0.485 | 14.65 | 9.538
0 | 0 | 0 | 0 | 0 | 0 | 0 | 0 | : | 0 | 0 | 0 | Exit Terminal Emulator after | [5 empty] | 2 | 1 | 0 | 1 |  | 1000 | 1 | 0.001 | 1 |  | 0.001 |  | 0 | 0 | 0 | 0 | 1 | 0 | 2 |  | Pump Network Address | 1 | 900 | 0 | 0 | 0 | [11 empty] | 19.05 | 20.12 | 20.15 | 20.05 | 14.67 |  | 0.728 | 19.56 | 19.13
0 | 0 | 0 | 0 | 0 | 0 | 0 | 0 | : | 0 | 0 | 0 | Program Upload? |  | Yes |  |  |  | "/COM=1 PPL.PPL" | 1 | 0 | 1 |  | 1000 | 1 | 0.001 | 1 |  | 0.001 |  | 0 | 0 | 0 | 0 | 1 | 0 | 2 |  |  |  | 900 | -1 | -1 | 0 | [11 empty] | 21.59 | 23.52 | 23.1 | 22.9 | 19.62 |  | 1.03 | 22.7 | 28.6
0 | 0 | 0 | 0 | 0 | 0 | 0 | 0 | : | 0 | 0 | 0 | Enable Program Upload Confirmation | [5 empty] | Terminal Program | 1 | 0 | 1 |  | 1000 | 1 | 0.001 | 1 |  | 0.001 |  | 0 | 0 | 0 | 0 | 1 | 0 | 2 |  |  |  | 900 | -1 | -1 | 0 | [11 empty] | 26.59 | 26.64 | 29.7 | 22.9 | 22.69 |  | 1.457 | 28.02
0 | 0 | 0 | 0 | 0 | 0 | 0 | 0 | : | 0 | 0 | 0 | Double Beep? |  | Yes |  |  |  |  | 1 | 0 | 1 |  | 1000 | 1 | 0.001 | 1 |  | 0.001 |  | 0 | 0 | 0 | 0 | 1 | 0 | 2 |  |  |  | 900 | -1 | -1 | 0 | [12 empty] | 38 |  |  | 26.96 |  | 2.303
0 | 0 | 0 | 0 | 0 | 0 | 0 | 0 | : | 0 | 0 | 0 | Pump Terminal Emulator to use: | [6 empty] | 1 | 0 | 1 |  | 1000 | 1 | 0.001 | 1 |  | 0.001 |  | 0 | 0 | 0 | 0 | 1 | 0 | 2 | [22 empty] | 34.21 |  | 3.257
0 | 0 | 0 | 0 | 0 | 0 | 0 | 0 | : | 0 | 0 | 0 | c:\pumpterm\PUMPTERM_shortcut.bat | [6 empty] | 1 | 0 | 1 |  | 1000 | 1 | 0.001 | 1 |  | 0.001 |  | 0 | 0 | 0 | 0 | 1 | 0 | 2 | [24 empty] | 4.606
0 | 0 | 0 | 0 | 0 | 0 | 0 | 0 | : | 0 | 0 | 0 | Name of PPL file: | PPL.PPL |  |  | Save PPL in direcory: |  |  | 1 | 0 | 1 |  | 1000 | 1 | 0.001 | 1 |  | 0.001 |  | 0 | 0 | 0 | 0 | 1 | 0 | 2 | [24 empty] | 7.284
0 | 0 | 0 | 0 | 0 | 0 | 0 | 0 | : | 0 | 0 | 0 | List of pump terminal program locations: |  |  | Command line parameters | Use "Default" in most cases |  |  | 1 | 0 | 1 |  | 1000 | 1 | 0.001 | 1 |  | 0.001 |  | 0 | 0 | 0 | 0 | 1 | 0 | 2 |  |  | 2 |  | ML |  | 1 | [17 empty] | 10.3
0 | 0 | 0 | 0 | 0 | 0 | 0 | 0 | : | 0 | 0 | 0 | C:\pumpterm\pumpterm.exe |  |  | /COM=1 PPL.PPL | Default |  | Default | 1 | 0 | 1 |  | 1000 | 1 | 0.001 | 1 |  | 0.001 |  | 0 | 0 | 0 | 0 | 1 | 0 | 2 |  | ----- | ----- | ----- | 0 | Off | Standard | [17 empty] | 14.57
0 | 0 | 0 | 0 | 0 | 0 | 0 | 0 | : | 0 | 0 | 0 | c:\pumpterm\PUMPTERM_shortcut.bat |  |  | "/COM=1 PPL.PPL" | Terminal Program |  | Terminal Program | 1 | 0 | 1 |  | 1000 | 1 | 0.001 | 1 |  | 0.001 |  | 0 | 0 | 0 | 0 | 1 | 0 | 2 |  | mL | mL | μL | ML | On | Micro-Fluidics | [17 empty] | 23.03
0 | 0 | 0 | 0 | 0 | 0 | 0 | 0 | : | 0 | 0 | 0 |  |  |  |  | Default |  |  | 1 | 0 | 1 |  | 1000 | 1 | 0.001 | 1 |  | 0.001 |  | 0 | 0 | 0 | 0 | 1 | 0 | 2 |  | μL | μL | nL | UL | [19 empty] | 27.5
0 | 0 | 0 | 0 | 0 | 0 | 0 | 0 | : | 0 | 0 | 0 |  |  |  |  | Default |  |  | 1 | 0 | 1 |  | 1000 | 1 | 0.001 | 1 |  | 0.001 |  | 0 | 0 | 0 | 0 | 1 | 0 | 2 |  |  | nL |  | NL | [19 empty] | 34.99
0 | 0 | 0 | 0 | 0 | 0 | 0 | 0 | : | 0 | 0 | 0 | [7 empty] | 1 | 0 | 1 |  | 1000 | 1 | 0.001 | 1 |  | 0.001 |  | 0 | 0 | 0 | 0 | 1 | 0 | 2
0 | 0 | 0 | 0 | 0 | 0 | 0 | 0 | : | 0 | 0 | 0 | [7 empty] | 1 | 0 | 1 |  | 1000 | 1 | 0.001 | 1 |  | 0.001 |  | 0 | 0 | 0 | 0 | 1 | 0 | 2
0 | 0 | 0 | 0 | 0 | 0 | 0 | 0 | : | 0 | 0 | 0 | [7 empty] | 1 | 0 | 1 |  | 1000 | 1 | 0.001 | 1 |  | 0.001 |  | 0 | 0 | 0 | 0 | 1 | 0 | 2 |  | Alarms | AL | Before
0 | 0 | 0 | 0 | 0 | 0 | 0 | 0 | : | 0 | 0 | 0 | [7 empty] | 1 | 0 | 1 |  | 1000 | 1 | 0.001 | 1 |  | 0.001 |  | 0 | 0 | 0 | 0 | 1 | 0 | 2 |  | Power Failure | PF | After
0 | 0 | 0 | 0 | 0 | 0 | 0 | 0 | : | 0 | 0 | 0 | [7 empty] | 1 | 0 | 1 |  | 1000 | 1 | 0.001 | 1 |  | 0.001 |  | 0 | 0 | 0 | 0 | 1 | 0 | 2 |  | Keypad Beep | BP
0 | 0 | 0 | 0 | 0 | 0 | 0 | 0 | : | 0 | 0 | 0 | [7 empty] | 1 | 0 | 1 |  | 1000 | 1 | 0.001 | 1 |  | 0.001 |  | 0 | 0 | 0 | 0 | 1 | 0 | 2
0 | 0 | 0 | 0 | 0 | 0 | 0 | 0 | : | 0 | 0 | 0 | [7 empty] | 1 | 0 | 1 |  | 1000 | 1 | 0.001 | 1 |  | 0.001 |  | 0 | 0 | 0 | 0 | 1 | 0 | 2
0 | 0 | 0 | 0 | 0 | 0 | 0 | 0 | : | 0 | 0 | 0 | [7 empty] | 1 | 0 | 1 |  | 1000 | 1 | 0.001 | 1 |  | 0.001 |  | 0 | 0 | 0 | 0 | 1 | 0 | 2
0 | 0 | 0 | 0 | 0 | 0 | 0 | 0 | : | 0 | 0 | 0 | [7 empty] | 1 | 0 | 1 |  | 1000 | 1 | 0.001 | 1 |  | 0.001 |  | 0 | 0 | 0 | 0 | 1 | 0 | 2

## PPL
; | This step is not necessary if the automated macro on the program page is used.
; | To manually generate the Pumping Program file:
; | Select from the above menu: File, Save As…
; | Select "Save as type" "Text (Tab Delimited) (*.txt)"
; | Select folder to save in, then name the file "nnnnn.PPL", where nnnn is an 8 character abbreviation for your project name
Answer YES/OK to any warnings. Exit spreadsheet without re-saving.
#NA Anywhere on this page indicates an error in the program.
;*********************************************************************
SETUP ADR=0
DIA22.9
VOL | ML
TRGFT
AL | 0
PF | 0
BP | 0
;*********************************************************************
;*********************************************************************
PHN | 1 |  | ; | 1 | 3
FUN | RAT
RAT | 750 | MH
VOL | 2.5
DIR | INF
;*********************************************************************
PHN | 2 |  | ; | 2 | 3
FUN | RAT
RAT | 100 | MH
VOL | 10
DIR | INF
;*********************************************************************
PHN | 3 |  | ; | 3 | 3
FUN | STP
DIR | INF
;*********************************************************************
|  |  | ; | 4 | 1
;*********************************************************************
|  |  | ; | 5 | 1
;*********************************************************************
|  |  | ; | 6 | 1
;*********************************************************************
|  |  | ; | 7 | 1
;*********************************************************************
|  |  | ; | 8 | 1
;*********************************************************************
|  |  | ; | 9 | 1
;*********************************************************************
|  |  | ; | 10 | 1
;*********************************************************************
|  |  | ; | 11 | 1
;*********************************************************************
|  |  | ; | 12 | 1
;*********************************************************************
|  |  | ; | 13 | 1
;*********************************************************************
|  |  | ; | 14 | 1
;*********************************************************************
|  |  | ; | 15 | 1
;*********************************************************************
|  |  | ; | 16 | 1
;*********************************************************************
|  |  | ; | 17 | 1
;*********************************************************************
|  |  | ; | 18 | 1
;*********************************************************************
|  |  | ; | 19 | 1
;*********************************************************************
|  |  | ; | 20 | 1
;*********************************************************************
|  |  | ; | 21 | 1
;*********************************************************************
|  |  | ; | 22 | 1
;*********************************************************************
|  |  | ; | 23 | 1
;*********************************************************************
|  |  | ; | 24 | 1
;*********************************************************************
|  |  | ; | 25 | 1
;*********************************************************************
|  |  | ; | 26 | 1
;*********************************************************************
|  |  | ; | 27 | 1
;*********************************************************************
|  |  | ; | 28 | 1
;*********************************************************************
|  |  | ; | 29 | 1
;*********************************************************************
|  |  | ; | 30 | 1
;*********************************************************************
|  |  | ; | 31 | 1
;*********************************************************************
|  |  | ; | 32 | 1
;*********************************************************************
|  |  | ; | 33 | 1
;*********************************************************************
|  |  | ; | 34 | 1
;*********************************************************************
|  |  | ; | 35 | 1
;*********************************************************************
|  |  | ; | 36 | 1
;*********************************************************************
|  |  | ; | 37 | 1
;*********************************************************************
|  |  | ; | 38 | 1
;*********************************************************************
|  |  | ; | 39 | 1
;*********************************************************************
|  |  | ; | 40 | 1
;*********************************************************************
|  |  | ; | 41 | 1
;*********************************************************************
;*********************************************************************
;*********************************************************************
BUZ12
EXIT

## Example 1
Example 1
2 Step Rate
Infuse 5.0 ml at 500 ml/hr, and then infuse 25.0 ml at 2.5 ml/hr. Then stop the pump.
Phase Label | Phase # | Program Function | Pumping Rate, Value, Phase # or Label | Pumping Rate Units | Volume to be Dispensed (). 0 = Continuous Pumping | Time (minutes : seconds) |  | Pumping Direction | Program Function TTL Trigger Select | Notes
start | 1 | Pumping Rate | 750 | mL/hr | 2.5 |  | : | Infuse | -------------
| 2 | Pumping Rate | 100 | mL/hr | 10 |  | : | Infuse | -------------
| 3 | Stop Pump |  | ----- |  |  | : | Infuse | -------------

## Example 2
Example 2
Repeated Dispenses with Suck Back
Dispense 2.0 ml with a 5 minute pause between dispenses. In addition, after each dispense, a volume of 0.25 ml is sucked back to prevent dripping. Also, 30 seconds before the end of the pause interval, a beep is sounded to alert the operator to prepare for the next dispense.
Starting with the second dispense, 0.25 is added to the volume dispensed to compensate for the sucked back volume of the previous dispense. By changing the last Phase to a [LP:nn] function, the total number of dispenses can be set.
When entering a function with associated data, such as with the ‘Pause’ in Phase 5, or the ‘Loop’ in Phase 6, the function is entered in 2 steps. First select the function and store it. Then enter the associated data.
Phase Label | Phase # | Program Function | Pumping Rate, Value, Phase # or Label | Pumping Rate Units | Volume to be Dispensed (). 0 = Continuous Pumping | Time (minutes : seconds) |  | Pumping Direction | Program Function TTL Trigger Select | Notes
start | 1 | Pumping Rate | 750 | mL/hr | 2 |  | : | Infuse | -------------
| 2 | Pumping Rate | 750 | mL/hr | 0.25 |  | : | Withdraw | -------------
| 3 | Loop Start |  | ----- |  |  | : | Infuse | -------------
| 4 | Loop Start |  | ----- |  |  | : | Infuse | -------------
| 5 | Pause (seconds) | 90 | ----- |  |  | : | Infuse | -------------
| 6 | Loop Count | 3 | ----- |  |  | : | Infuse | -------------
| 7 | Beep |  | ----- |  |  | : | Infuse | -------------
| 8 | Pause (seconds) | 30 | ----- |  |  | : | Infuse | -------------
| 9 | Pumping Rate | 750 | mL/hr | 2.25 |  | : | Infuse | -------------
| 10 | Pumping Rate | 750 | mL/hr | 0.25 |  | : | Withdraw | -------------
| 11 | Loop Continuous |  | ----- |  |  | : | Infuse | -------------

## Example 3
Example 3
Ramping the Flow Rate
Continuously ramp up and down the pumping rate. Starting at 200 ml/hr, the pumping rate will increment to 250 ml/hr in 1.0 ml/hr steps after every 0.1 ml has been dispensed. Then the pumping rate will decrement to 150 ml/hr in 1.0 ml/hr steps after every 0.1 ml has been dispensed. Finally, the pumping rate is incremented back to 200 ml/hr in 1.0 ml/hr steps after every 0.1 ml has been dispensed, then the process is repeated.
Phase Label | Phase # | Program Function | Pumping Rate, Value, Phase # or Label | Pumping Rate Units | Volume to be Dispensed (). 0 = Continuous Pumping | Time (minutes : seconds) |  | Pumping Direction | Program Function TTL Trigger Select | Notes
start | 1 | Pumping Rate | 200 | mL/hr | 0.1 |  | : | Infuse | -------------
| 2 | Loop Start |  | ----- |  |  | : | Infuse | -------------
| 3 | Increment Rate | 1 | ----- | 0.1 |  | : | Infuse | -------------
| 4 | Loop Count | 50 | ----- |  |  | : | Infuse | -------------
| 5 | Loop Start |  | ----- |  |  | : | Infuse | -------------
| 6 | Decrement Rate | 1 | ----- | 0.1 |  | : | Infuse | -------------
| 7 | Loop Count | 99 | ----- |  |  | : | Infuse | -------------
| 8 | Decrement Rate | 1 | ----- | 0.1 |  | : | Infuse | -------------
| 9 | Loop Start |  | ----- |  |  | : | Infuse | -------------
| 10 | Increment Rate | 1 | ----- | 0.1 |  | : | Infuse | -------------
| 11 | Loop Count | 50 | ----- |  |  | : | Infuse | -------------
| 12 | Jump to Phase | 2 | ----- |  |  | : | Infuse

## Example 4
Example 4
Complex Dispenses with External Synchronization
A more complex dispensing example, this Program contains different pumping requirements, including dispenses with multiple pumping rates. The first set of 3 dispenses drops down to a lower pumping rate during the dispense. When each dispense is completed, the buzzer beeps to alert the operator, then the pump waits for a start trigger before starting the next dispense.
The next set of 3 dispenses have a fixed time interval of 60 seconds between dispenses. After the last set of dispenses, the syringe is refilled by the amount infused, 17.25 ml. Then the buzzer beeps, to alert the operator to the start of the first set of dispenses. The process is then repeated.
Phase Label | Phase # | Program Function | Pumping Rate, Value, Phase # or Label | Pumping Rate Units | Volume to be Dispensed (). 0 = Continuous Pumping | Time (minutes : seconds) |  | Pumping Direction | Program Function TTL Trigger Select | Notes
start | 1 | Pumping Rate | 750.1 | mL/hr | 0.5 |  | : | Infuse | -------------
| 2 | Pumping Rate | 300 | mL/hr | 1.5 |  | : | Infuse | -------------
| 3 | Beep |  | ----- |  |  | : | Infuse | -------------
| 4 | Pause (seconds) | 0 | ----- |  |  | : | Infuse | -------------
| 5 | Loop Count | 2 | ----- |  |  | : | Infuse | -------------
| 6 | Pumping Rate | 750 | mL/hr | 0.5 |  | : | Infuse | -------------
| 7 | Pumping Rate | 300 | mL/hr | 1.5 |  | : | Infuse | -------------
| 8 | Beep |  | ----- |  |  | : | Infuse | -------------
| 9 | Loop Start |  | ----- |  |  | : | Infuse | -------------
| 10 | Pause (seconds) | 60 | ----- |  |  | : | Infuse | -------------
| 11 | Pumping Rate | 500 | mL/hr | 3.75 |  | : | Infuse | -------------
| 12 | Loop Count | 3 | ----- |  |  | : | Infuse
| 13 | Pumping Rate | 900 | mL/hr | 17.25 |  |  | Withdraw
| 14 | Beep |  | ----- |  |  |  | Infuse
| 15 | Pause (seconds) | 0 | ----- |  |  |  | Infuse
| 16 | Loop Continuous |  | ----- |  |  |  | Infuse

## Example 5
Example 5
Control from a High-Low Pressure Sensor
This example demonstrates a Pumping Program whose control depends on an external sensor. Assuming a pressure sensor that is configured to detect a high pressure point and a low pressure point, the Pumping Program individually selects whether it will react to the high or low pressure point.
The “Program Output” pin on the TTL I/O connector (pin 5) is used to select the high or low pressure point. When low, the low pressure point is selected (PH:01), and when high, the high pressure point is selected (PH:05). The Program begins by infusing continuously at 10.0 ml/hr (PH:02), while a background trap is set for the low pressure point (PH:03). To create a delay when the pressure sensor is switched from high pressure to low pressure when the “Program Output” pin is set, a small volume is pumped (PH:02, 06) before the background traps are set.
When the low pressure trap is triggered, the pump sets the high pressure trap (PH:07) and begins to increment the flow rate. The flow rate is incremented in 1.0 ml/hr steps with every 0.25 ml dispensed (PH:08-10). If the high pressure trap hasn’t as yet been triggered, the flow rate will max out at 25.0 ml/hr while waiting for the high pressure trap (PH:11). When the high pressure point is reached, the pump immediately will drop down to 10.0 ml/hr (PH:02), and once again wait for the low pressure point.
Phase Label | Phase # | Program Function | Pumping Rate, Value, Phase # or Label | Pumping Rate Units | Volume to be Dispensed (). 0 = Continuous Pumping | Time (minutes : seconds) |  | Pumping Direction | Program Function TTL Trigger Select | Notes
High | 1 | Set TTL pin 5 Output | 0 | ----- |  |  | : | Infuse | ------------- | Low pressure sensor
| 2 | Pumping Rate | 10 | mL/hr | 0.005 |  | : | Infuse | -------------
| 3 | Event Trigger Pin 4: Jump to Phase | Low | ----- |  |  | : | Infuse | -------------
| 4 | Pumping Rate | 10 | mL/hr | 0 |  | : | Infuse | -------------
Low | 5 | Set TTL pin 5 Output | 1 | ----- |  |  | : | Infuse | ------------- | High pressure sensor
| 6 | Pumping Rate | 10 | mL/hr | 0.005 |  | : | Infuse | -------------
| 7 | Event Trigger Pin 4: Jump to Phase | High | ----- |  |  | : | Infuse | -------------
| 8 | Loop Start |  | ----- |  |  | : | Infuse | -------------
| 9 | Increment Rate | 1 | ----- | 0.25 |  | : | Infuse | -------------
| 10 | Loop Count | 14 | ----- |  |  | : | Infuse | -------------
| 11 | Pumping Rate | 25 | mL/hr | 0 |  | : | Infuse | -------------

## Example 6
Example 6
Automated Dispensing with Synchronization
The following is an automated dispensing Program for a NE-1000 syringe pump equipped with a ‘Syringe Filled Sensor’ attached to the TTL I/O connector, and a valve system to refill the syringe from a reservoir. It is also assumed that the ‘Power Failure’ mode is enabled.
After a power fail restart, the pusher block is in an unknown position, making it impossible for an automated dispensing system to regain synchronization. With the Syringe Filled Sensor, the following Pumping Program will automatically synchronize the dispensing system, and then continue with the normal dispense.
The first 2 Phases set an event trap for the Syringe Filled Sensor and refills the syringe until the sensor is triggered. When the sensor triggers the event, the pump’s pusher block will be synchronized with the Pumping Program. It is assumed that the sensor is positioned to refill the syringe with 60 ml. A withdraw volume of 61 ml is set as a safety feature.
After the syringe is refilled, one 5 ml dispense is made every 5 hours. After 12 dispenses, the syringe is refilled using the sensor again.
Phase Label | Phase # | Program Function | Pumping Rate, Value, Phase # or Label | Pumping Rate Units | Volume to be Dispensed (). 0 = Continuous Pumping | Time (minutes : seconds) |  | Pumping Direction | Program Function TTL Trigger Select | Notes
Refill | 1 | Event Trigger Pin 4: Jump to Phase | Dispense | ----- |  |  | : | Withdraw | -------------
| 2 | Pumping Rate | 1000 | mL/hr | 61 |  | : | Withdraw | -------------
Dispense | 3 | Loop Start |  | ----- |  |  | : | Infuse | -------------
| 4 | Pumping Rate | 200 | mL/hr | 5 |  | : | Infuse | -------------
| 5 | Loop Start |  | ----- |  |  | : | Infuse | -------------
| 6 | Loop Start |  | ----- |  |  | : | Infuse | -------------
| 7 | Pause (seconds) | 60 | ----- |  |  | : | Infuse | -------------
| 8 | Loop Count | 60 | ----- |  |  | : | Infuse | -------------
| 9 | Loop Count | 5 | ----- |  |  | : | Infuse | -------------
| 10 | Loop Count | 12 | ----- |  |  | : | Infuse | -------------
| 11 | Jump to Phase | Refill | ----- |  |  | : | Infuse | -------------

## Example 7
Example 7
Sub-Programs
This example shows some of the flexibilities provided by the Program Selection functions. The Pumping Program starts by refilling the syringe with 50 ml at a fast pumping rate (Phase 1), then the Pumping Program pauses for user sub-program selection (Phase 3). Then performs 5 dispenses of 10 ml at the selected rates, then refills the syringe again and pauses for the next user sub-program selection.
The user is given the option of choosing one of three defined sub-programs.
1: Dispense 10 ml at 100 ml/hr (Phase 4)
2: Dispense 10 ml at 500 ml/hr (Phase 7)
3: Dispense 10 ml at 750 ml/hr (Phase 10)
After selecting the sub-program and pressing 'Start', the Pumping program continues execution at the selected sub-program. After the 10 ml dispense, each sub-program jumps or continues with the loop counter function (Phase 12). The first 4 loops continue Program Execution with the next user sub-program selection. After the 5th loop, the program continues with Phase 13, which jumps back to the syringe refill function and starts the whole program over.
Phase Label | Phase # | Program Function | Pumping Rate, Value, Phase # or Label | Pumping Rate Units | Volume to be Dispensed (). 0 = Continuous Pumping | Time (minutes : seconds) |  | Pumping Direction | Program Function TTL Trigger Select | Notes
Refill | 1 | Pumping Rate | 1500 | mL/hr | 50 |  | : | Withdraw | -------------
| 2 | Loop Start |  | ----- |  |  | : | Infuse | -------------
Dispense | 3 | Sub-Program Select |  | ----- |  |  | : | Infuse | -------------
| 4 | Sub-Program Label | 1 | ----- |  |  | : | Infuse | -------------
| 5 | Pumping Rate | 100 | mL/hr | 10 |  | : | Infuse | -------------
| 6 | Jump to Phase | Next | ----- |  |  | : | Infuse | -------------
| 7 | Sub-Program Label | 2 | ----- |  |  | : | Infuse | -------------
| 8 | Pumping Rate | 500 | mL/hr | 10 |  | : | Infuse | -------------
| 9 | Jump to Phase | Next | ----- |  |  | : | Infuse | -------------
| 10 | Sub-Program Label | 3 | ----- |  |  | : | Infuse | -------------
| 11 | Pumping Rate | 750 | mL/hr | 10 |  | : | Infuse | -------------
Next | 12 | Loop Count | 5 | ----- |  |  | : | Infuse | -------------
| 13 | Jump to Phase | Refill | ----- |  |  | : | Infuse | -------------

## Example 8
Example 8
Dispensing with Complex Synchronization
This example demonstrates a complex interaction with external equipment, such as synchronizing with another syringe pump. The Program includes a variety of interactions with external equipment, which demonstrates the various control possibilities of the NE-1000.
The Pumping Program begins by canceling any previous event traps (PH:01) and raising the ‘Program Output’ TTL line (PH:02). After 5.0 ml has been dispensed at 800 ml/hr (PH:03), the ‘Program Output’ TTL line is lowered (PH:04), sending a synchronization signal to another device.
The pump then continues to pump at 800 ml/hr (PH:06) until a synchronization signal is received at the ‘Event Trigger’ TTL input, causing the Program to jump to Phase 7 (PH:05).
The pump then withdraws 0.25 ml (PH:07), pauses for 1 second (PH:08), then repeats this process if the Program Input TTL line is low (PH:09), otherwise it continues with the next Phase.
Next, the pump pauses for 10 seconds (PH:10). Then it pauses again for the lesser of another 10 seconds (PH:12) or until an Event Trigger occurs (PH:11). The Program then restarts (PH:13).
Phase Label | Phase # | Program Function | Pumping Rate, Value, Phase # or Label | Pumping Rate Units | Volume to be Dispensed (). 0 = Continuous Pumping | Time (minutes : seconds) |  | Pumping Direction | Program Function TTL Trigger Select | Notes
Repeat | 1 | Event Reset |  | ----- |  |  | : | Withdraw | -------------
| 2 | Set TTL pin 5 Output | 1 | ----- |  |  | : | Infuse | -------------
| 3 | Pumping Rate | 800 | mL/hr | 5 |  | : | Infuse | -------------
| 4 | Set TTL pin 5 Output | 0 | ----- |  |  | : | Infuse | -------------
| 5 | Event Trigger Pin 4: Jump to Phase | Wait | ----- |  |  | : | Infuse | -------------
| 6 | Pumping Rate | 800 | mL/hr | 0 |  | : | Infuse | -------------
Wait | 7 | Pumping Rate | 1000 | mL/hr | 0.25 |  | : | Withdraw | -------------
| 8 | Pause (seconds) | 1 | ----- |  |  | : | Infuse | -------------
| 9 | If TTL pin 6 low: Jump to Phase | Wait | ----- |  |  | : | Infuse | -------------
| 10 | Pause (seconds) | 10 | ----- |  |  | : | Infuse | -------------
| 11 | Event Trigger Pin 4: Jump to Phase | Repeat | ----- |  |  | : | Infuse | -------------
| 12 | Pause (seconds) | 10 | ----- |  |  | : | Infuse | -------------
| 13 | Jump to Phase | Repeat | ----- |  |  | : | Infuse | -------------

## Example 9
Example 9
Automatic Refill
While a foot switch is held, dispense continuously, starting with a 1.5 mL bolus. When the foot switch is released, the syringe will refill to the volume that was dispensed.
In the pump’s general setup, set the TTL Trigger to “Foot Switch Hold” mode (TR:FH).
Phase Label | Phase # | Program Function | Pumping Rate, Value, Phase # or Label | Pumping Rate Units | Volume to be Dispensed (). 0 = Continuous Pumping | Time (minutes : seconds) |  | Pumping Direction | Program Function TTL Trigger Select | Notes
| 1 | TTL Pin 2 Trigger Configuration |  | ----- |  |  | : | Withdraw | Event or Next Phase | Redirect trigger input to the Event Trap
| 2 | Event Trigger Pin 4: Jump to Phase | Refill | ----- |  |  | : | Infuse | ------------- | Set Trigger Event Trap to start syringe refill
| 3 | Pumping Rate | 1000 | mL/hr | 1.5 |  | : | Infuse | ------------- | Begin bolus dispense
| 4 | Pumping Rate | 500 | mL/hr | 0 |  | : | Infuse | ------------- | Then infuse continuously
Refill | 5 | Fill Syringe | 1000 | mL/hr |  |  | : | Infuse | ------------- | Refill syringe when foot switch is released
| 6 | Stop Pump |  | ----- |  |  | : | Infuse | ------------- | Then stop the pump