## NE-1000 Program
NE-1000X Programmable Syringe Pump |  |  |  |  | Copyright 2009-18, New Era Pump Systems Inc.
www.SyringePump.com |  |  |  |  | This spreadsheet and any derivative thereof is free for use with products from New Era Pump Systems Inc. | [42 empty] | Max Phase | 41
New Era Pump Systems Inc. |  |  |  |  | Any other usage, including reverse engineering, not authorized by New Era Pump Systems Inc. is prohibited.
(631) 249-1392 |  |  | Pumping Program Creator (X version) | [63 empty] | Becton-Dickinson | Mono-Ject | Terumo | HSW Norm-Ject | Poulten & Graf (Glass) | Hamilton Microliter | SGE | Cadence | Steel | Air-Tite
|  |  | V2.6 | [15 empty] | 4 | [47 empty] | Becton_Dickinson | Mono_Ject | Terumo | HSW_Norm_Ject | Poulten_Graf | Hamilton_Microliter | SGE | Cadence | Steel | Air_Tite
Any values in GREEN BOXES can be changed. Strikeouts indicate non-applicable parameters. RED boxes indicate invalid data. | [66 empty] | 1 mL | 1 mL | 1 mL | 1 mL | 1 mL | 0.5 μL | 0.5 μL | 2 mL | 1 mL | 10 cc
Save this file with your project name, then select worksheet PPL and follow instructions to generate pumping program. | [11 empty] | General Settings | [23 empty] | 1000 | [30 empty] | 3 mL | 3 mL | 3 mL | 3 mL | 2 mL | 1.0 μL | 1.0 μL | 3 mL | 3 mL | 20 cc
*** Note: This spreadsheet has only limited error checking. Verify that values entered are within pumping limits. | [60 empty] | rate | units | enter vol | vol | enter time | time | 5 mL | 6 mL | 5 mL | 5 mL | 3 mL | 2.0 μL | 5 μL | 5 mL | 5 mL | 30 cc
[6 empty] | Click on Pump Image to Upload Program | [5 empty] | Names are ™ of respective manufacturers | [31 empty] | ------------- | 0 | 1000 | 0 | 0 | 0 |  |  | ------------- | 0 | ------------- |  | -1 | 100 | rateonly | 0 | 0 | 1 | 0 | 0 | 0 | 1 | 1 | 10 mL | 12 mL | 10 mL | 10 mL | 5 mL | 5.0 μL | 10 μL | 10 mL | 8 mL | 50 cc
Phase Label | Notes | Phase # | Program Function | Pumping Rate, Value, Phase # or Label | Pumping Rate Units | Volume to be Dispensed (mL). 0 = Continuous Pumping | Time (minutes:seconds) |  |  | Pumping Direction | Program Function TTL Trigger Select | Syringe Manufacturer | Syringe Size | Inside Diameter (mm) |  |  |  |  | cmd |  | units | Type |  | rate | units | enter vol | vol | enter time | time |  |  | Rate |  |  | Volume | Time | min | max | Decimals | Direction | Dir cmd |  | Function Data | Pumping Rate | RAT | 350 | 0 | 0 | 0 |  |  | Infuse | INF | Foot Switch: 0 Edge Start/Stop | FT | 0 | 200 | ratetime | 0 | 0 | 1 | 1 | 0 | 1 | 1 | 0 | 20 mL | 20 mL | 20 mL | 20 mL | 10 mL |  | 25 μL | 20 mL | 20 mL
Start |  | 1 | Pumping Rate | 9.5 | μL/min | 10 |  | : |  | Infuse | ------------- | HSW Norm-Ject | 50 mL | 29.2 |  |  |  | 2 | RAT | 5 | UM | 350 | 5 | 1 | 1 | 1 | 1 | 0 | 0 | 9.5 | 0.001 | 9.5 | 10 | 0.01 | 10 | 0 | 0 | 0 | 0 | 2 | INF | 9 |  | Base Rate | BAS | 350 | 0 | 0 | 0 |  |  | Withdraw | WDR | Foot Switch Hold: 0-Start, 1-Stop | FH | 1 | 210 | timedratenounits | 0 | 0 | 1 | 0 | 0 | 0 | 1 | 1 | 30 mL | 35 mL | 30 mL | 30 mL | 20 mL |  | 50 μL | 30 mL | 50 mL | 15.9
|  | 2 | Linear Start/End | 9.5 | μL/min |  | 0 | : | 10 | Infuse | ------------- |  | use this Diameter |  |  |  |  | 6 | LIN | 5 | UM | 250 | 4 | 1 | 1 | 0 | 0 | 1 | 1 | 9.5 | 0.001 | 9.5 |  | 0.001 |  | 0.0015833 | 0 | 0 | 0 | 2 | INF | 9 |  | Rate and Time | RAT | 200 | 0 | 0 | 0 |  |  | Sticky | STK | Foot Switch Reversed: 1 Edge Start/Stop | F2 | 2 | 250 | timedrate | 0 | 0 | 1 | 1 | 0 | 0 | 1 | 1 | 60 mL | 60 mL | 60 mL | 50 mL | 30 mL |  | 100 μL | 50 mL |  | 20.25
|  | 3 | Linear Start/End | 0 | μL/min |  | 0 | : | 0 | Infuse | ------------- |  | or enter Syringe Inside Diameter here: |  |  |  |  | 6 | LIN | 5 | UM | 250 | 4 | 1 | 1 | 0 | 0 | 1 | 1 | 0 | 0.001 | 0 |  | 0.001 |  | 0 | 0 | 0 | 0 | 2 | INF | 0 |  | Fill Syringe | FIL | 300 | 0 | 0 | 0 |  |  |  |  | Level Control: 0-Stop, 1-Start | LE | 3 | 350 | rateunits | 0 | 0 | 1 | 1 | 1 | 1 | 0 | 0 |  | 140 mL |  |  | 50 mL |  | 0.25 mL |  |  | 22.5
|  | 4 | Linear Start/End | 0 | μL/min |  | 0 | : | 30 | Withdraw | ------------- | Enter 0 to leave setting out of PPL file | [5 empty] | 6 | LIN | 5 | UM | 250 | 4 | 1 | 1 | 0 | 0 | 1 | 1 | 0 | 0.001 | 0 |  | 0.001 |  | 0 | 0 | 0 | 0 | 3 | WDR | 0 |  | Linear Start/End | LIN | 250 | 0 | 0 | 0 |  |  |  |  | Start Only Falling Edge | ST | 4 | 300 | ratenovol | 0 | 0 | 1 | 1 | 0 | 0 | 0 | 0 |  |  |  |  | 100 mL |  | 0.5 mL |  |  | 29
|  | 5 | Linear Start/End | 9.5 | μL/min |  | 0 | : | 0 | Withdraw | ------------- |  | Syringe Inside Diameter to use: | 29.2 |  |  |  | 6 | LIN | 5 | UM | 250 | 4 | 1 | 1 | 0 | 0 | 1 | 1 | 9.5 | 0.001 | 9.5 |  | 0.001 |  | 0 | 0 | 0 | 0 | 3 | WDR | 9 |  | Increment Rate | INC | 100 | 0 | 0 | 0 |  |  |  |  | Start Only Rising Edge | T2 | 5 | 400 | phasenum | 1 | 41 | 1 | 0 | 0 | 0 | 0 | 0 | [6 empty] | 1 mL
|  | 6 | Stop Pump |  | ----- |  |  | : |  | ------------- | ------------- | [6 empty] | 10 | STP | 1 |  | 900 | 12 | 0 | 0 | 0 | 0 | 0 | 0 | 1 | 0.001 | 1 |  | 0.001 |  | 0 | -1 | -1 | 0 | 1 | 0 | #N/A |  | Decrement Rate | DEC | 100 | 0 | 0 | 0 | mL/hr | nL/hr | MH | NH | Stop Only Falling Edge | SP | 6 | 500 | number0-99 | 0 | 99 | 1 | 0 | 0 | 0 | 0 | 0 | [6 empty] | 2.5 mL
|  | 7 | ------------- |  | ----- |  |  | : |  | ------------- | ------------- | Rate Units | Standard |  |  |  |  | 1 | 0 | 1 |  | 1000 | 13 | 0 | 0 | 0 | 0 | 0 | 0 | 1 | 0.001 | 1 |  | 0.001 |  | 0 | 0 | 0 | 0 | 1 | 0 | #N/A |  | Reciprocating | REC | 350 | 0 | 0 | 0 | μL/hr | μL/hr | UH | UH | Stop Only Rising Edge | P2 | 7 | 550 | count1-99 | 1 | 99 | 1 | 0 | 0 | 0 | 0 | 0 | [6 empty] | 5 mL
|  | 8 | ------------- |  | ----- |  |  | : |  | ------------- | ------------- | Volume Units | mL |  |  |  |  | 1 | 0 | 1 |  | 1000 | 13 | 0 | 0 | 0 | 0 | 0 | 0 | 1 | 0.001 | 1 |  | 0.001 |  | 0 | 0 | 0 | 0 | 1 | 0 | #N/A |  | Stop Pump | STP | 900 | -1 | -1 | 0 | mL/min | nL/min | MM | NM | Start on Low Level | RL | 8 | 600 | logic | 0 | 1 | 1 | 0 | 0 | 0 | 0 | 0 | [6 empty] | 10 mL
|  | 9 | ------------- |  | ----- |  |  | : |  | ------------- | ------------- | General Setup | [5 empty] | 1 | 0 | 1 |  | 1000 | 13 | 0 | 0 | 0 | 0 | 0 | 0 | 1 | 0.001 | 1 |  | 0.001 |  | 0 | 0 | 0 | 0 | 1 | 0 | #N/A |  | Pause (seconds) | PAS | 500 | 0 | 99 | 1 | μL/min | μL/min | UM | UM | Start on High Level | RH | 9 | 800 | Triggerfunct | 0 | 12 | 0 | 0 | 0 | 0 | 0 | 0 | [6 empty] | 25 mL
|  | 10 | ------------- |  | ----- |  |  | : |  | ------------- | ------------- | Trigger Input (Pin 2) | [5 empty] | 1 | 0 | 1 |  | 1000 | 13 | 0 | 0 | 0 | 0 | 0 | 0 | 1 | 0.001 | 1 |  | 0.001 |  | 0 | 0 | 0 | 0 | 1 | 0 | #N/A |  | Jump to Phase | JMP | 400 | 1 | 41 | 0 | mL/sec | nL/sec | MM | NM | Stop on Low Level | SL | 10 | 900 | nodata | 0 | 0 | 0 | 0 | 0 | 0 | 0 | 0 | [6 empty] | 50 mL
|  | 11 | ------------- |  | ----- |  |  | : |  | ------------- | ------------- | Foot Switch: 0 Edge Start/Stop | [5 empty] | 1 | 0 | 1 |  | 1000 | 13 | 0 | 0 | 0 | 0 | 0 | 0 | 1 | 0.001 | 1 |  | 0.001 |  | 0 | 0 | 0 | 0 | 1 | 0 | #N/A |  | Loop Start | LPS | 900 | -1 | -1 | 0 | μL/sec | μL/sec | UM | UM | Stop on High Level | SH | 11 | 1000 | notused | 0 | 0 | 0 | 0 | 0 | 0 | 0 | 0 | [6 empty] | 100 mL
|  | 12 | ------------- |  | ----- |  |  | : |  | ------------- | ------------- | Alarms | Off |  |  |  |  | 1 | 0 | 1 |  | 1000 | 13 | 0 | 0 | 0 | 0 | 0 | 0 | 1 | 0.001 | 1 |  | 0.001 |  | 0 | 0 | 0 | 0 | 1 | 0 | #N/A |  | Loop Count | LOP | 550 | 1 | 99 | 0 |  |  |  |  | Disable trigger | OF | 12 | 575 |  |  |  | 1 | 0 | 0 | 0 | 0 | 0
|  | 13 | ------------- |  | ----- |  |  | : |  | ------------- | ------------- | Power Failure | Off |  |  |  |  | 1 | 0 | 1 |  | 1000 | 13 | 0 | 0 | 0 | 0 | 0 | 0 | 1 | 0.001 | 1 |  | 0.001 |  | 0 | 0 | 0 | 0 | 1 | 0 | #N/A |  | Loop Continuous | LPE | 900 | -1 | -1 | 0 | ----- |  | 1 |  | Event or Next Phase | ---- | 13
|  | 14 | ------------- |  | ----- |  |  | : |  | ------------- | ------------- | Keypad Beep | Off |  |  |  |  | 1 | 0 | 1 |  | 1000 | 13 | 0 | 0 | 0 | 0 | 0 | 0 | 1 | 0.001 | 1 |  | 0.001 |  | 0 | 0 | 0 | 0 | 1 | 0 | #N/A |  | Event Trigger: Jump to Phase | EVN | 400 | 1 | 41 | 0 | mL/hr | MH | 1 |  | Stop Button Event |  | 14
|  | 15 | ------------- |  | ----- |  |  | : |  | ------------- | ------------- | Other commands |  | Before |  |  | FT | 1 | 0 | 1 |  | 1000 | 13 | 0 | 0 | 0 | 0 | 0 | 0 | 1 | 0.001 | 1 |  | 0.001 |  | 0 | 0 | 0 | 0 | 1 | 0 | #N/A |  | Event Square Trigger: Jump to Phase | EVS | 400 | 1 | 41 | 0 | μL/hr | UH | 1
|  | 16 | ------------- |  | ----- |  |  | : |  | ------------- | ------------- |  |  | Before |  |  |  | 1 | 0 | 1 |  | 1000 | 13 | 0 | 0 | 0 | 0 | 0 | 0 | 1 | 0.001 | 1 |  | 0.001 |  | 0 | 0 | 0 | 0 | 1 | 0 | #N/A |  | Stall Event | SEV | 400 | 1 | 41 | 0 | mL/min | MM | 1
|  | 17 | ------------- |  | ----- |  |  | : |  | ------------- | ------------- |  |  | Before |  |  |  | 1 | 0 | 1 |  | 1000 | 13 | 0 | 0 | 0 | 0 | 0 | 0 | 1 | 0.001 | 1 |  | 0.001 |  | 0 | 0 | 0 | 0 | 1 | 0 | #N/A |  | Event Reset | EVR | 900 | -1 | -1 | 0 | μL/min | UM | 1 | [14 empty] | 4.699 | 5.74 | 4.7 | 4.69 | 6.7 | 0.103 | 0.1 | 8.91 | 9.538
|  | 18 | ------------- |  | ----- |  |  | : |  | ------------- | ------------- | Pump Address | 0 |  |  |  |  | 1 | 0 | 1 |  | 1000 | 13 | 0 | 0 | 0 | 0 | 0 | 0 | 1 | 0.001 | 1 |  | 0.001 |  | 0 | 0 | 0 | 0 | 1 | 0 | #N/A |  | TTL Trigger Configuration | TRG | 800 | 0 | 14 | 0 | mL/sec | MM | 60 | [14 empty] | 8.585 | 8.941 | 8.95 | 9.65 | 8.91 | 0.146 | 0.15 | 8.91 | 9.538
|  | 19 | ------------- |  | ----- |  |  | : |  | ------------- | ------------- | Start Pump after Program Upload? | [5 empty] | 1 | 0 | 1 |  | 1000 | 13 | 0 | 0 | 0 | 0 | 0 | 0 | 1 | 0.001 | 1 |  | 0.001 |  | 0 | 0 | 0 | 0 | 1 | 0 | #N/A |  | If TTL pin 6 low: Jump to Phase | IF | 400 | 1 | 41 | 0 | μL/sec | UM | 60 | [14 empty] | 11.99 | 12.7 | 13 | 12.45 | 9.06 | 0.206 | 0.343 | 11.71 | 12.7
|  | 20 | ------------- |  | ----- |  |  | : |  | ------------- | ------------- |  |  | No |  |  |  | 1 | 0 | 1 |  | 1000 | 13 | 0 | 0 | 0 | 0 | 0 | 0 | 1 | 0.001 | 1 |  | 0.001 |  | 0 | 0 | 0 | 0 | 1 | 0 | #N/A |  | Set TTL pin 5 output | OUT | 600 | 0 | 1 | 0 | [17 empty] | 14.43 | 15.72 | 15.8 | 15.9 | 11.75 | 0.326 | 0.485 | 14.65 | 9.538
|  | 21 | ------------- |  | ----- |  |  | : |  | ------------- | ------------- | Exit Terminal Emulator after |  |  |  |  | 2 | 1 | 0 | 1 |  | 1000 | 13 | 0 | 0 | 0 | 0 | 0 | 0 | 1 | 0.001 | 1 |  | 0.001 |  | 0 | 0 | 0 | 0 | 1 | 0 | #N/A |  | Clear Dispense Volume | CLD | 900 | -1 | -1 | 0 | [17 empty] | 19.05 | 20.12 | 20.15 | 20.05 | 14.67 |  | 0.728 | 19.56 | 19.13
|  | 22 | ------------- |  | ----- |  |  | : |  | ------------- | ------------- | Program Upload? |  | Yes |  |  | "/COM=1 PPL.PPL" | 1 | 0 | 1 |  | 1000 | 13 | 0 | 0 | 0 | 0 | 0 | 0 | 1 | 0.001 | 1 |  | 0.001 |  | 0 | 0 | 0 | 0 | 1 | 0 | #N/A |  | Beep | BEP | 900 | -1 | -1 | 0 | [17 empty] | 21.59 | 23.52 | 23.1 | 22.9 | 19.62 |  | 1.03 | 22.7 | 28.6
|  | 23 | ------------- |  | ----- |  |  | : |  | ------------- | ------------- | Enable Program Upload Confirmation |  |  |  |  | Terminal Program | 1 | 0 | 1 |  | 1000 | 13 | 0 | 0 | 0 | 0 | 0 | 0 | 1 | 0.001 | 1 |  | 0.001 |  | 0 | 0 | 0 | 0 | 1 | 0 | #N/A |  | Sub-Program Select | PRI | 900 | -1 | -1 | 0 | [17 empty] | 26.59 | 26.64 | 29.7 | 29.2 | 22.69 |  | 1.457 | 28.02
|  | 24 | ------------- |  | ----- |  |  | : |  | ------------- | ------------- | Double Beep? |  | Yes |  |  |  | 1 | 0 | 1 |  | 1000 | 13 | 0 | 0 | 0 | 0 | 0 | 0 | 1 | 0.001 | 1 |  | 0.001 |  | 0 | 0 | 0 | 0 | 1 | 0 | #N/A |  | Sub-Program Label | PRL | 500 | 0 | 99 | 0 | [18 empty] | 38 |  |  | 26.96 |  | 2.303
|  | 25 | ------------- |  | ----- |  |  | : |  | ------------- | ------------- | Pump Terminal Emulator to use: | [5 empty] | 1 | 0 | 1 |  | 1000 | 13 | 0 | 0 | 0 | 0 | 0 | 0 | 1 | 0.001 | 1 |  | 0.001 |  | 0 | 0 | 0 | 0 | 1 | 0 | #N/A |  | Jump Return | RET | 900 | -1 | -1 | 0 | [21 empty] | 34.21 |  | 3.257
|  | 26 | ------------- |  | ----- |  |  | : |  | ------------- | ------------- | c:\pumpterm\PUMPTERM_shortcut.bat | [5 empty] | 1 | 0 | 1 |  | 1000 | 13 | 0 | 0 | 0 | 0 | 0 | 0 | 1 | 0.001 | 1 |  | 0.001 |  | 0 | 0 | 0 | 0 | 1 | 0 | #N/A |  | Pump Network Address | 1 | 575 | 0 | 0 | 0 | [23 empty] | 4.606
|  | 27 | ------------- |  | ----- |  |  | : |  | ------------- | ------------- | Name of PPL file: | PPL.PPL |  |  | Save PPL in direcory: |  | 1 | 0 | 1 |  | 1000 | 13 | 0 | 0 | 0 | 0 | 0 | 0 | 1 | 0.001 | 1 |  | 0.001 |  | 0 | 0 | 0 | 0 | 1 | 0 | #N/A | [30 empty] | 7.284
|  | 28 | ------------- |  | ----- |  |  | : |  | ------------- | ------------- | List of pump terminal program locations: |  |  | Command line parameters | Use "Default" in most cases |  | 1 | 0 | 1 |  | 1000 | 13 | 0 | 0 | 0 | 0 | 0 | 0 | 1 | 0.001 | 1 |  | 0.001 |  | 0 | 0 | 0 | 0 | 1 | 0 | #N/A |  |  | 2 |  | ML |  | 1 | [23 empty] | 10.3
|  | 29 | ------------- |  | ----- |  |  | : |  | ------------- | ------------- | C:\pumpterm\pumpterm.exe |  |  | /COM=1 PPL.PPL | Default | Default | 1 | 0 | 1 |  | 1000 | 13 | 0 | 0 | 0 | 0 | 0 | 0 | 1 | 0.001 | 1 |  | 0.001 |  | 0 | 0 | 0 | 0 | 1 | 0 | #N/A |  | ----- | ----- | ----- | 0 | Off | Standard | [23 empty] | 14.57
|  | 30 | ------------- |  | ----- |  |  | : |  | ------------- | ------------- | c:\pumpterm\PUMPTERM_shortcut.bat |  |  | "/COM=1 PPL.PPL" | Terminal Program | Terminal Program | 1 | 0 | 1 |  | 1000 | 13 | 0 | 0 | 0 | 0 | 0 | 0 | 1 | 0.001 | 1 |  | 0.001 |  | 0 | 0 | 0 | 0 | 1 | 0 | #N/A |  | mL | mL | μL | ML | On | Micro-Fluidics | [23 empty] | 23.03
|  | 31 | ------------- |  | ----- |  |  | : |  | ------------- | ------------- |  |  |  |  | Default |  | 1 | 0 | 1 |  | 1000 | 13 | 0 | 0 | 0 | 0 | 0 | 0 | 1 | 0.001 | 1 |  | 0.001 |  | 0 | 0 | 0 | 0 | 1 | 0 | #N/A |  | μL | μL | nL | UL | [25 empty] | 27.5
|  | 32 | ------------- |  | ----- |  |  | : |  | ------------- | ------------- |  |  |  |  | Default |  | 1 | 0 | 1 |  | 1000 | 13 | 0 | 0 | 0 | 0 | 0 | 0 | 1 | 0.001 | 1 |  | 0.001 |  | 0 | 0 | 0 | 0 | 1 | 0 | #N/A |  |  | nL |  | NL | [25 empty] | 34.99
|  | 33 | ------------- |  | ----- |  |  | : |  | ------------- | ------------- | [6 empty] | 1 | 0 | 1 |  | 1000 | 13 | 0 | 0 | 0 | 0 | 0 | 0 | 1 | 0.001 | 1 |  | 0.001 |  | 0 | 0 | 0 | 0 | 1 | 0 | #N/A
|  | 34 | ------------- |  | ----- |  |  | : |  | ------------- | ------------- | [6 empty] | 1 | 0 | 1 |  | 1000 | 13 | 0 | 0 | 0 | 0 | 0 | 0 | 1 | 0.001 | 1 |  | 0.001 |  | 0 | 0 | 0 | 0 | 1 | 0 | #N/A
|  | 35 | ------------- |  | ----- |  |  | : |  | ------------- | ------------- | [6 empty] | 1 | 0 | 1 |  | 1000 | 13 | 0 | 0 | 0 | 0 | 0 | 0 | 1 | 0.001 | 1 |  | 0.001 |  | 0 | 0 | 0 | 0 | 1 | 0 | #N/A |  | Alarms | AL | Before
|  | 36 | ------------- |  | ----- |  |  | : |  | ------------- | ------------- | [6 empty] | 1 | 0 | 1 |  | 1000 | 13 | 0 | 0 | 0 | 0 | 0 | 0 | 1 | 0.001 | 1 |  | 0.001 |  | 0 | 0 | 0 | 0 | 1 | 0 | #N/A |  | Power Failure | PF | After
|  | 37 | ------------- |  | ----- |  |  | : |  | ------------- | ------------- | [6 empty] | 1 | 0 | 1 |  | 1000 | 13 | 0 | 0 | 0 | 0 | 0 | 0 | 1 | 0.001 | 1 |  | 0.001 |  | 0 | 0 | 0 | 0 | 1 | 0 | #N/A |  | Keypad Beep | BP
|  | 38 | ------------- |  | ----- |  |  | : |  | ------------- | ------------- | [6 empty] | 1 | 0 | 1 |  | 1000 | 13 | 0 | 0 | 0 | 0 | 0 | 0 | 1 | 0.001 | 1 |  | 0.001 |  | 0 | 0 | 0 | 0 | 1 | 0 | #N/A
|  | 39 | ------------- |  | ----- |  |  | : |  | ------------- | ------------- | [6 empty] | 1 | 0 | 1 |  | 1000 | 13 | 0 | 0 | 0 | 0 | 0 | 0 | 1 | 0.001 | 1 |  | 0.001 |  | 0 | 0 | 0 | 0 | 1 | 0 | #N/A
|  | 40 | ------------- |  | ----- |  |  | : |  | ------------- | ------------- | [6 empty] | 1 | 0 | 1 |  | 1000 | 13 | 0 | 0 | 0 | 0 | 0 | 0 | 1 | 0.001 | 1 |  | 0.001 |  | 0 | 0 | 0 | 0 | 1 | 0 | #N/A
|  | 41 | ------------- |  | ----- |  |  | : |  | ------------- | ------------- | [6 empty] | 1 | 0 | 1 |  | 1000 | 13 | 0 | 0 | 0 | 0 | 0 | 0 | 1 | 0.001 | 1 |  | 0.001 |  | 0 | 0 | 0 | 0 | 1 | 0 | #N/A

## PPL
; | This step is not necessary if the automated macro on the program page is used.
; | To manually generate the Pumping Program file:
; | Select from the above menu: File, Save As…
; | Select "Save as type" "Text (Tab Delimited) (*.txt)"
; | Select folder to save in, then name the file "nnnnn.PPL", where nnnn is a 8 character abbreviation for your project name
; | Answer YES/OK to any warnings. Exit spreadsheet without re-saving.
; | #NA Anywhere on this page indicates an error in the program.
;*********************************************************************
SETUP ADR=0
DIA29.2
VOL | ML
TRGFT
AL | 0
PF | 0
BP | 0
;*********************************************************************
;*********************************************************************
PHN | 1 |  | ; | 1 | 3
FUN | RAT
RAT | 9.5 | UM
VOL 10
DIR | INF
;*********************************************************************
PHN | 2 |  | ; | 2 | 3
FUN | LIN
RAT | 9.5 | UM
TIM 0:10
DIR | INF
;*********************************************************************
PHN | 3 |  | ; | 3 | 3
FUN | LIN
RAT | 0 | UM
TIM 0:0
DIR | INF
;*********************************************************************
PHN | 4 |  | ; | 4 | 3
FUN | LIN
RAT | 0 | UM
TIM 0:30
DIR | WDR
;*********************************************************************
PHN | 5 |  | ; | 5 | 3
FUN | LIN
RAT | 9.5 | UM
TIM 0:0
DIR | WDR
;*********************************************************************
PHN | 6 |  | ; | 6 | 3
FUN | STP
;*********************************************************************
|  |  | ; | 7 | 1
;*********************************************************************
|  |  | ; | 8 | 1
;*********************************************************************
|  |  | ; | 9 | 1
;*********************************************************************
|  |  | ; | 10 | 1
;*********************************************************************
|  |  | ; | 11 | 1
;*********************************************************************
|  |  | ; | 12 | 1
;*********************************************************************
|  |  | ; | 13 | 1
;*********************************************************************
|  |  | ; | 14 | 1
;*********************************************************************
|  |  | ; | 15 | 1
;*********************************************************************
|  |  | ; | 16 | 1
;*********************************************************************
|  |  | ; | 17 | 1
;*********************************************************************
|  |  | ; | 18 | 1
;*********************************************************************
|  |  | ; | 19 | 1
;*********************************************************************
|  |  | ; | 20 | 1
;*********************************************************************
|  |  | ; | 21 | 1
;*********************************************************************
|  |  | ; | 22 | 1
;*********************************************************************
|  |  | ; | 23 | 1
;*********************************************************************
|  |  | ; | 24 | 1
;*********************************************************************
|  |  | ; | 25 | 1
;*********************************************************************
|  |  | ; | 26 | 1
;*********************************************************************
|  |  | ; | 27 | 1
;*********************************************************************
|  |  | ; | 28 | 1
;*********************************************************************
|  |  | ; | 29 | 1
;*********************************************************************
|  |  | ; | 30 | 1
;*********************************************************************
|  |  | ; | 31 | 1
;*********************************************************************
|  |  | ; | 32 | 1
;*********************************************************************
|  |  | ; | 33 | 1
;*********************************************************************
|  |  | ; | 34 | 1
;*********************************************************************
|  |  | ; | 35 | 1
;*********************************************************************
|  |  | ; | 36 | 1
;*********************************************************************
|  |  | ; | 37 | 1
;*********************************************************************
|  |  | ; | 38 | 1
;*********************************************************************
|  |  | ; | 39 | 1
;*********************************************************************
|  |  | ; | 40 | 1
;*********************************************************************
|  |  | ; | 41 | 1
;*********************************************************************
;*********************************************************************
;*********************************************************************
BUZ12
EXIT